## Sheet1
Components for 1 board: |  |  | NOT COMPLETED |  |  |  | NOT COMPLETED
Item | Component Name | Characteristics | Drawing Reference | Manufacturer Part # | Quantity Required | Avalibility? | Total Price | Purpose
1 | Capacitor | 0805 1uF |  | C0805X105K5RACAUTO | 3 | LAB |  | 2 for 5V REG, 1 for charge pump
2 | Capacitor | 0805 2.2uF |  | C0805X225J4RECAUTO | 3 | LAB |  | 3 for 3.3V REG
3 | Capacitor | 0805 10uF |  | TMK212BBJ106KG-T | 3 | LAB |  | 2 for charge pump, 1 for MCU
4 | Capacitor | 0805 100nF |  | C0805C104K4RACTU | 1 | LAB |  | 1 for MCU
5 | Capacitor | 0805 80nF |  | C0805C104K4RACTU | 8 | 8 |  | LPF
6 | Capacitor | 0805 10pF |  | C0805C301G5GACTU | 8 | LAB+4 more |  | R-TIA Stability
7 | Charge Pump |  |  | LTC1983 | 1 | LAB |  | NEG 5V GEN
8 | LDO Regulator |  |  | TPS7A2050PDVBR | 1 | LAB |  | POS 5V REG
9 | LDO Regulator |  |  | ADP7118ARDZ-3.3 | 1 | LAB |  | POS 3.3 REG for MCU
10 | Barrel Plug |  |  | PJ-002AH-SMT-TR | 1 | 1 |  | Power supply in
11 | MCU |  |  | MSP430FR4132IG56 | 1 | LAB |  | MUX control signal
12 | 4:1 MUX |  |  | TMUX1109PWR | 4 | 4 |  | 1 per 4 transistors (x4)
13 | 3:1 MUX |  |  | TS5A3359DCUT | 2 | 2 |  | 1 per 3 transistors (x2)
14 | SMA Connector |  |  | SMA-J-P-H-ST-TH1 | 14 | 14 |  | 5 per debug channel (x2) (VD, IN, 2VD, TIA OUT, LPF+BUFFER OUT), 3 for gate biasing (TG1, TG2, BG) and 1 for debug transistor, 1 for POGO board
15 | Resistor | 0805 110k |  | ERJ-PB6D1103V | 16 | LAB + 14 |  | R-TIA Gain
16 | Resistor | 0805 10k |  | ERJ-S06J103V | 8 | 8 |  | LPF
17 | Resistor | 0805 1k |  | UNKNOWN | 16 | LAB |  | 2 per channel for 2VD GEN
18 | OPAMP |  |  | ADA4610-2ARZ-R7 | 8 | LAB |  | 1 per channel (2 per IC, TIA and 2VD Gen)
19 | OPAMP |  |  | AD8541ARZ | 16 | LAB + 8 |  | 1 per channel (1 per IC, Buffer)
20 | Connector | Edge card |  | PCIE-036-02-F-D-RA | 1 | 1 | 5
POGO Board BOM
Item | Component Name | Characteristics | Purhcase Link | Manufacturer Part # | Quantity Required | Price per unit | Total Price
1 | Connector | BNC to SMA | 242181-10 Amphenol RF ¦ Mouser | 242181-10 | 20 | 24.74 | 494.8
2 | Connector | 8 pin POGO | 854-22-008-10-004101 Mill-Max Manufacturing Corp. ¦ Connectors, Interconnects ¦ DigiKey | 854-22-008-10-004101 | 20 | 6.731 | 134.62
3 | Connector | 10 pin POGO | 854-22-010-10-004101 Mill-Max Manufacturing Corp. ¦ Connectors, Interconnects ¦ DigiKey | 854-22-010-10-004101 | 20 | 7.55 | 151
4 | SMA Connector | Sol Gate | SMA-J-P-H-ST-TH1 Samtec Inc. ¦ Connectors, Interconnects ¦ DigiKey | SMA-J-P-H-ST-TH1 | 10 | 4.365 | 43.65
5 | Header | 8 pins | 61300811821 Würth Elektronik ¦ Connectors, Interconnects ¦ DigiKey | 61300811821 | 10 | 0.35 | 3.5
6 | Header | 10 pins | 61301011821 Würth Elektronik ¦ Connectors, Interconnects ¦ DigiKey | 61301011821 | 10 | 0.615 | 6.15
[6 empty] | Grand Total --> | 833.72