## PCB_Project
Comment | Description | Designator | Footprint | LibRef | Quantity
LM27762 |  | -5V_REG | LM27762 | LM27762 | 1
ADP7118ARDZ-3.3-R7 |  | 3.3V_REG | ADP7118ARDZ-5.0-R7 | ADP7118ARDZ-5.0-R7 | 1
ADP7118ARDZ-5.0-R7 |  | 5V_REG | ADP7118ARDZ-5.0-R7 | ADP7118ARDZ-5.0-R7 | 1
ADA4610-2ARZ-R7 | Low Noise, Precision, Rail-to-Rail Output, JFET Dual Op Amp +/-5 V to +/-15 V 40C to +125C | B2, B4, B6, B8, B10, B12, B15, B16, B19, B20 | SOIC127P600X175-8N | ADA4610-2ARZ-R7 | 10
TMUX1109PWR | TMUX1109PWR | B21, B22, B31, B32, B33, B34, B35, B36 | TMUX1109PWR | TMUX1109PWR | 8
MSP430FR2355TPT | 16-bit Microcontrollers - MCU 24MHz 105C ULP Microcontroller With 32 KB FRAM, 4 KB SRAM, 44 IO, 12-bit ADC, 12-bit DACs, OpAmp/PGA 48-LQFP -40 to 105 | B39 | QFP50P900X900X160-48N | MSP430FR2355TPT | 1
SMA-J-P-H-ST-TH1 | SAMTEC - SMA-J-P-H-ST-TH1 - RF COAXIAL, SMA JACK, 50 OHM, PCB | BG, CH1_OUT, CH2_OUT, CH3_OUT, CH4_OUT, CH5_OUT, CH6_OUT, CH7_OUT, CH8_OUT, CH9_OUT, CH10_OUT, I_BG, I_SOL_G, I_TG4, I_TG6, S_IN1, S_IN2, S_IN3, S_IN4, S_IN5, SOL_G, TG1, TG2, VD1, VD2, VD3, VD4, VD5, VD6, VD7, VD8, VD9, VD10 | SMAJPHSTTH1 | SMA-J-P-H-ST-TH1 | 33
2.2u |  | c2, c3, c4, c5, c6, C25, Cvin1 | 0805X7R106KT1AT | capacitor, 0805X7R106KT1AT | 7
1u |  | C1, C28 | 0805X7R106KT1AT | capacitor | 2
10p |  | C7, C9, C11, C13, C15, C17, C19, C20, C23, C24 | 0805X7R106KT1AT | capacitor | 10
80n |  | C8, C10, C12, C14, C16, C18, C21, C22, C26, C27 | 0805X7R106KT1AT | capacitor | 10
100n |  | C42 | 0805X7R106KT1AT | capacitor | 1
10u |  | C43 | 0805X7R106KT1AT | capacitor | 1
1n |  | C44 | 0805X7R106KT1AT | capacitor | 1
4.7uf |  | Ccp1 | 0805X7R106KT1AT | capacitor | 1
HSEC8-120-01-S-RA-TR | HSEC8-120-01-S-RA-TR | HSEC8-120-01-S-RA-TR | SAMTEC_HSEC8-120-01-L-RA | HSEC8-120-01-S-RA-TR | 1
PJ-002AH-SMT-TR |  | J1 | PWRPJ | Powerinput | 1
302-S14 |  | JTAG | CONN_7024614xx_MOL | JTAG | 1
AD8510ARZ |  | Q1, Q2, Q3, Q4, Q5, Q6, Q7, Q8, Q9, Q10, Q11, Q12, Q13, Q14 | AD8510ARZ | AD8510ARZ | 14
100M |  | R1, R2, R3, R6 | CR0805-FX-1543ELF | resistor | 4
100k |  | R4 | CR0805-FX-1543ELF | resistor | 1
309k |  | R5 | CR0805-FX-1543ELF | resistor | 1
47k |  | R37 | CR0805-FX-1543ELF | resistor | 1
110k |  | R39, R40, R41, R43, R44, R45, R46, R48, R49, R50, R51, R53, R54, R55, R56, R58, R59, R60, R61, R63, R64, R65, R66, R68, R69, R70, R71, R72, R73, R74, R76, R78, R79, R80, R81, R82, R83, R84, R86, R88 | CR0805-FX-1543ELF | resistor | 40
10k |  | R42, R47, R52, R57, R62, R67, R75, R77, R85, R87, Rpu1 | CR0805-FX-1543ELF | resistor | 11